## Chemsmart
CHEMSMART CHEMICALS |  |  |  |  | PPE | [8 empty] | First aid
Chemical Name | Classification | Use | Dilution | Colour | [9 empty] | Eyes | Inhaled | Skin | Ingestion
[5 empty] | Gloves | Boots | Safety Glasses | Goggles | Full Face Mask | P1 Dust Mask | P2-3 Mask | Breathing Apparatus | Protective clothing
Eco Grease Lifter | No incompatability known | Biodegradable cleaner / degreaser | 1:20 H 1:100 L | Pale green liquid with light odour | [9 empty] | irrigate 15 mins | Remove to fresh air | May irritate, have degreasing affect Remove contaminated clothing, wash with water | Give glass water DO Not induce vomiting seek medical advice
Citraclean | No incompatability known | Biodegradable cleaner / degreaser | 1:20 H 1:100 L | Pale yellow liquid with citus odour | [9 empty] | irrigate 15 mins | Remove from contaminated area. Further measures generally not required | Remove contaminated clothing and wat affected area with soapy water. | Contact doctor immediately, urgent hospital treatment is likely to be required. DO NOT induce vomiting Lean patient forward or place in recovery postion and keep airway clear
Dip & Strip | Base | Removal of Grease and oil |  | White powder | [9 empty] | irrigate 15 mins | fresh air, medical advice | wash with water | rinse mouth DO Not induce vomiting
Greasebuster | Corrosive Base | Detergent heavy soiled, oils | 1:25 H 1:100 L | Pale pink | [9 empty] | cautiously rinse eyes, remove any contact lens if present and easy todo. Coninue rinsing and seek medical advise. | Remove from contaminated area, lay patient down, keep warm and rested | Remove contaminated clothing, wash with water Wash contaminated clothing before re-use | Give glass water DO Not induce vomiting seek medical advice
Hydrosan | Oxidiser | Sanitiser |  | Colourless | [9 empty] | Extreme irritant, irrigate thoroughly for 15 mins | fresh air, medical advice Apply AR if not breathing | Remove contaminated clothing, wash with water | contact poisons info centre, DO Not induce vomiting
Impact | Base | Detergent heavy soiled, oils | 1: 20 H 1:100 L | Red Liquid | [9 empty] | Extreme irritant, irrigate thoroughly for 15 mins | Not normally a hazard | May irritate, have degreasing affect Remove contaminated clothing, wash with water | Strong irritant to mouth and oesophagus, can lead to nausea & vomiting. Give water DO Not induce vomiting seek medical advice
Ovensmart | DG-8 Corrosive Base | Oven & Hotplate cleaner |  | Pink Liquid | [9 empty] | Extreme irritant, irrigate thoroughly for 15 mins | Remove to fresh air, seek medical advice if difficulty breathing | Remove contaminated clothing, wash with water | Strong irritant to mouth and oesophagus, can lead to nausea & vomiting. Give water DO Not induce vomiting seek medical advice
Smart Gold Plus | Base | General Purpose Detergent heavy soiled, oils | 1: 20 H 1:100 L | Gold Liquid | [9 empty] | irrigate 15 mins | fresh air, medical advice Apply AR if not breathing | Remove contaminated clothing, wash with water until told to stop by poison info centre | Seek medical advice
Smart Strip | Base | Solvent disolves grease & grime |  | Blue/green liquid | [9 empty] | irrigate 15 mins | fresh air, medical advice | Remove contaminated clothing, wash with water | Give glass water DO Not induce vomiting seek medical advice
Smartsan | Base | Cleaner Sanitiser |  | Colourless | [9 empty] | irrigate 15 mins | If misted and inhaled , move to fresh air, seek urgent medical attention | Wash with soapy water | Rinse mouth Give glass milk DO Not induce vomiting seek medical advice
Spice Fresh | Base | Deoderiser/ Disinfectant | 1:40 | Dark Blue liquid | [9 empty] | irrigate 15 mins |  | Wash with soapy water | Rinse mouth Give glass milk DO Not induce vomiting seek medical advice
St/Steel Polish | SE cat 3 Combustible | Stainless Steel polish |  | Colourless | [9 empty] | Wash eyes thoroughly, irrigate for 15 mins under both lids. Seek medical attention is irritation persists | Remove from contaminated area, lay patient down, keep warm and rested. Remove any potential obstacles from airway such as false teeth. Give AR if required, seek medical attention. | Remove contaminated clothing, wash with soapy water seek medical assistance if irritation continues | seek medical advice Urgent hospital treatment will be likely DO Not induce vomiting if vomiting occurs place in recovery position and keep airway open
Tornado | Corrosive Base | Truck & car detergent cleaner | 1:25 H 1:100 L | Pale Blue/Green | [9 empty] | irrigate 15 mins | Remove to fresh air | Wash with soapy water | Give glass water DO Not induce vomiting seek medical advice
Vision | Non-reactive | Glass Cleaner |  | Clear Blue liquid | [9 empty] | irrigate 15 mins | Remove to fresh air | Wash with soapy water | Give glass water DO Not induce vomiting seek medical advice
Note on O4: Kasia Rice: Harmful to eyes, Mod irritant, Perm damage may occur
Note on P4: Kasia Rice: may cause irritation
Note on O5: Kasia Rice: Harmful to eyes, Mod irritant, Perm damage may occur
Note on P5: Kasia Rice: may cause irritation
Note on Q5: Kasia Rice: repeat skin contact may cause irritation
Note on R5: Kasia Rice: harmful if swallowed
Note on Q7: Kasia Rice: Skin Corrosion
Note on O8: Kasia Rice: Serious eye damage
Note on Q8: Kasia Rice: Skin Corrosion
Note on Q10: Kasia Rice: Skin Corrosion
Note on P12: Kasia Rice: may cause irritation
Note on Q12: Kasia Rice: Skin Corrosion
Note on P16: Kasia Rice: may cause irritation

## Sheet2
[5 empty] | PPE | [8 empty] | First aid
Chemical Name | Classification | Use | Dilution | Colour | [9 empty] | Eyes | Inhaled | Skin | Ingestion
[5 empty] | Gloves | Boots | Safety Glasses | Goggles | Full Face Mask | P1 Dust Mask | P2 Mask | Breathing Apparatus | Protective clothing |  |  |  |  | pH
[14 empty] | irrigate 15 mins | fresh air, medical advice | wash with water | rinse mouth DO Not induce vomiting | 12.4
[5 empty] | PVC | [8 empty] | Extreme irritant, irrigate thoroughly for 15 mins | fresh air, medical advice Apply AR if not breathing | Remove contaminated clothing, wash with water | contact poisons info centre, DO Not induce vomiting
[5 empty] | PVC | [8 empty] | Extreme irritant, irrigate thoroughly for 15 mins | Not normally a hazard | May irritate, have degreasing affect Remove contaminated clothing, wash with water | Strong irritant to mouth and oesophagus, can lead to nausea & vomiting. Give water DO Not induce vomiting seek medical advice
[5 empty] | Rubber | [8 empty] | Extreme irritant, irrigate thoroughly for 15 mins | Remove to fresh air, seek medical advice if difficulty breathing | Remove contaminated clothing, wash with water | Strong irritant to mouth and oesophagus, can lead to nausea & vomiting. Give water DO Not induce vomiting seek medical advice
[5 empty] | PVC/Rubber | [8 empty] | irrigate 15 mins | fresh air, medical advice Apply AR if not breathing | Remove contaminated clothing, wash with water until told to stop by poison info centre | Seek medical advice
[5 empty] | Rubber | [8 empty] | irrigate 15 mins | fresh air, medical advice | Remove contaminated clothing, wash with water | Give glass water DO Not induce vomiting seek medical advice
[5 empty] | Rubber | [8 empty] | irrigate 15 mins | If misted and inhaled , move to fresh air, seek urgent medical attention | Wash with soapy water | Rinse mouth Give glass milk DO Not induce vomiting seek medical advice
[14 empty] | irrigate 15 mins |  | Wash with soapy water | Rinse mouth Give glass milk DO Not induce vomiting seek medical advice
[5 empty] | Rubber | [8 empty] | Wash eyes thoroughly, irrigate for 15 mins under both lids. Seek medical attention is irritation persists | Remove from contaminated area, lay patient down, keep warm and rested. Remove any potential obstacles from airway such as false teeth. Give AR if required, seek medical attention. | Remove contaminated clothing, wash with soapy water seek medical assistance if irritation continues | seek medical advice Urgent hospital treatment will be likely DO Not induce vomiting if vomiting occurs place in recovery position and keep airway open
[14 empty] | irrigate 15 mins | Remove to fresh air | Wash with soapy water | Give glass water DO Not induce vomiting seek medical advice
[14 empty] | irrigate 15 mins | Remove to fresh air | Wash with soapy water | Give glass water DO Not induce vomiting seek medical advice
Note on O4: Kasia Rice: Harmful to eyes, Mod irritant, Perm damage may occur
Note on P4: Kasia Rice: may cause irritation
Note on Q4: Kasia Rice: repeat skin contact may cause irritation
Note on R4: Kasia Rice: harmful if swallowed
Note on O5: Kasia Rice: Serious eye damage
Note on Q5: Kasia Rice: Skin Corrosion
Note on Q7: Kasia Rice: Skin Corrosion
Note on P9: Kasia Rice: may cause irritation
Note on Q9: Kasia Rice: Skin Corrosion
Note on P13: Kasia Rice: may cause irritation